## Sheet1
Fill in the orange cells. The grey cells are outputs
Drilling Assembly |  |  |  |  | Pipe Volume (m3)
| Hole size(mm) | OD (mm) | ID (mm) | Length (m) | 16.5984
BHA | 222 | 169 | 71 | 47
HWDP | 222 | 114.3 | 69.9 | 193 | Open Hole Volume (m3)
DP | 222 | 114.3 | 97.2 | 2112 | 92.0499
Surface casing | 226.6 |  |  | 623
Pipe Displacement Volume (m3)
Hole Depth (m) |  |  |  |  | 8.1071
2352
Annular Volume (m3)
Tank Volume (m3) |  |  |  |  | 67.3444
30.1
Total Circulating Volume (m3)
Pump Output (m3/m) |  |  |  |  | 114.0428
1.04
Bottoms up time (min)
64.7542
Circulation Time (min)
109.6566
Surface to Bit time (min)
15.96

## Simplified Version
Open hole volume (m3 ) |  | Tank Voume (m3)
Hole Diameter (mm) | 222 | Tank Volume (m3) | 30.1
Hole Depth (m) | 2352
Vhole = | 91.0402 | Bottoms up time
|  | Flow Rate (m3/min) | 1.04
Pipe displacement Volume (m3) |  | Time (minutes) | 64.3334
Pipe Inside Diameter (mm) | 97.2
Pipe Outside Diameter (mm) | 114.3 | Hydrostatic Pressure (kPa)
Pipe depth (m) | 2352 | Density (kg/m3)
Volume displaced | 6.6809 |  | 0
Volume Inside Pipe (m3)
Pipe Inside Diameter (mm) | 97.2 | Pressure Gradient (kPa/m)
Pipe depth (m) | 2352 |  | 0
Volume Inside Pipe (m3) | 17.4526
Weigh up Barite Required (kg/m3)
Annular Volume (m3) |  | Desired Density (kg/m3)
| 66.9067 |  | 0
Total hole volume (m3) |  | Circulation Time (min)
| 84.3593 |  | 110.057
Total Circulating Volume (m3)
114.4593